## unmechanical-sweep_BOM
Item | Reference(s) | Qty | Manufacturer | Manufacturer Part # | Value | Description | Footprint | Type | Notes
1 | C1, C7, C19, C25 | 4 |  |  | 4u7 | 4.7 uF ceramic capacitor, X5R or X7R, 10V, ± 20% or lower | C_0402 | SMD | Manufacturer does not matter
2 | C2, C3, C11, C13, C20, C21, C29, C31 | 8 |  |  | 1u | 1 uF ceramic capacitor, X5R or X7R, 10V, ± 20% or lower | C_0402 | SMD | Manufacturer does not matter
3 | C4, C22 | 2 |  |  | 10u | 10 uF tantalum capacitor, 16V or higher, ± 20% or lower | CP_3216-10_Kemet-A | SMD | Manufacturer does not matter
4 | C5, C6, C8, C9, C10, C14, C17, C18, C23, C24, C26, C27, C28, C32, C35, C36 | 16 |  |  | 100n | 100 nF ceramic capacitor, X5R or X7R, 10V or higher, ± 20% or lower | C_0402 | SMD | Manufacturer does not matter
5 | C12, C30 | 2 |  |  | 10n | 10 nF ceramic capacitor, X5R or X7R, 10V or higher, ± 20% or lower | C_0402 | SMD | Manufacturer does not matter
6 | C15, C33 | 2 |  | DNP | DNP |  | C_0603 | SMD | Do not populate
7 | C16, C34 | 2 |  |  | 220p | 220 pF ceramic capacitor, C0G, 10V or higher, ± 5% | C_0603 | SMD | Manufacturer does not matter
8 | D1, D2, D8, D9 | 4 |  | DS14W |  | 40 V 1 A Schottky diode | D_SOD-123F | SMD | Manufacturer does not matter
9 | D3, D4, D6, D7, D10, D11, D13, D14 | 8 |  | 1N4148WT |  |  | D_SOD-523 | SMD | Manufacturer does not matter
10 | D5, D12 | 2 |  | SMF3.3 |  | 3.3 V TVS diode | D_SOD-123F | SMD | Manufacturer does not matter
11 | F1, F2 | 2 | BHFUSE | BSMD0603-050-6V | 500 mA | 500 mA 6 V resettable polyfuse | Fuse_0603 | SMD | Manufacturer does not matter, other parts of similar specs can be used as replacement
12 | J1 | 1 | HytePro | HTP-CON-M411P-F |  | Spring-loaded magnetic connector | CON_HytePro_M411P_Plug | THT | J1 and J4 are sold as a pair: https://www.hyte.pro/product/m411p.html. Please make sure to not swap them – both should sit flush with PCB edge.
13 | J2, J5 | 2 | HRO Koreaparts | TYPE-C-31-M-14 |  | USB-C receptacle | USB_C_Receptacle_HRO_TYPE-C-31-M-14 | SMD/THT
14 | J4 | 1 | HytePro | HTP-CON-M411P-M |  | Spring-loaded magnetic connector | CON_HytePro_M411P_Receptacle | THT | J1 and J4 are sold as a pair: https://www.hyte.pro/product/m411p.html. Please make sure to not swap them – both should sit flush with PCB edge.
15 | L1, L2 | 2 | MuRata | BLM15PX121SN1D |  | Ferrite bead 2A 55 mOhm 120Ohm @ 100MHz | L_0402 | SMD
16 | Q1, Q2 | 2 | Alpha & Omega Semiconductor | AO3400A |  | 30 V 5.7 A n-ch MOSFET | SOT-23-3 | SMD
17 | R1, R2, R4, R8, R9, R10, R11, R12, R23, R24, R26, R30, R31, R32, R33, R34 | 16 |  |  | 100R | 100 Ohm 1/16W SMD resistor, ± 1% | R_0402 | SMD | Manufacturer does not matter
18 | R3, R25 | 2 |  |  | 4R7 | 4.7 Ohm 1/16W SMD resistor, ± 1% | R_0603 | SMD | Manufacturer does not matter
19 | R5, R6, R7, R13, R27, R28, R29, R38 | 8 |  |  | 10k | 10 kOhm 1/16W SMD resistor, ± 1% | R_0402 | SMD | Manufacturer does not matter
20 | R14, R35 | 2 |  |  | 100k | 100 kOhm 1/16W SMD resistor, ± 1% | R_0603 | SMD | Manufacturer does not matter
21 | R15, R36 | 2 |  | DNP | DNP |  | R_0603 | SMD | Do not populate
22 | R16, R37 | 2 |  |  | 1k | 1 kOhm 1/16W SMD resistor, ± 1% | R_0402 | SMD | Manufacturer does not matter
23 | R17, R18, R19, R20, R39, R40, R41, R42 | 8 |  |  | 100k | 100 kOhm 1/16W SMD resistor, ± 1% | R_0402 | SMD | Manufacturer does not matter
24 | R21, R22, R43, R44 | 4 |  |  | 4k7 | 4.7 kOhm 1/16W SMD resistor, ± 1% | R_0402 | SMD | Manufacturer does not matter
25 | SW1, SW2 | 2 | Alps Alpine | SKQGAKE010 |  | Alps SMD push button | SW_SPST_SKQG | SMD | All SKQGA*E010 models are acceptable as substitutes
26 | U1, U6 | 2 | Torex Semiconductor | XC6206P332MR |  | 3.3V low-dropout voltage regulator IC | SOT-23-3 | SMD
27 | U2, U7 | 2 |  | SRV05-4 |  | 4 channel ESD protection device | SOT-23-6 | SMD | Manufacturer does not matter
28 | U3, U8 | 2 | STMicroelectronics | STM32G431CBU6 |  | 32bit ARM Microcontroller | QFN-48-1EP_7x7mm_P0.5mm_EP5.6x5.6mm | SMD
29 | U4, U9 | 2 | Texas Instruments | OPA340NA |  | 1 channel rail-to-rail OPAMP | SOT-23-5 | SMD
30 | U5, U10 | 2 | Nexperia | 74HC4051PW,118 |  | 8bit analog Analog Switch/Multiplexer | TSSOP-16_4.4x5mm_P0.65mm | SMD